## Pipelined_instructions
INSTRUCTIONS |  |  | CONTROL SIGNALS
OPCODE | REPRESENTATION | DESCRIPTION | rwe | addsrc2 [1:0] | slt | shr | logic [1:0] | bne | branch | aluop [1:0] | const | imm | result [1:0] | ld | st | bar | ssy | exit | lds
NOP | 000000-xxxxx-xxxxx-xxxxx-xxxxx-000000 | No Operation | 0 | 0 | 0 | 0 | 0 | 0 | 0 | 0 | 0 | 0 | 0 | 0 | 0 | 0 | 0 | 0 | 0
MAD | 000000-ddddd-11111-22222-33333-000001 | Multiply Add: d <- 2 * 3 + 1 | 1 | 0 | 0 | 0 | 0 | 0 | 0 | 1 | 0 | 0 | 0 | 0 | 0 | 0 | 0 | 0 | 0
MUL | 000000-ddddd-xxxxx-22222-33333-000010 | Multiply: d <- 2 * 3 | 1 | 0 | 0 | 0 | 0 | 0 | 0 | 0 | 0 | 0 | 0 | 0 | 0 | 0 | 0 | 0 | 0
ADD | 000000-ddddd-11111-22222-xxxxx-000011 | Add: d <- 1 + 2 | 1 | 1 | 0 | 0 | 0 | 0 | 0 | 1 | 0 | 0 | 0 | 0 | 0 | 0 | 0 | 0 | 0
SUB | 000000-ddddd-11111-22222-xxxxx-000100 | Subtract: d <- 1 - 2 | 1 | 2 | 0 | 0 | 0 | 0 | 0 | 1 | 0 | 0 | 0 | 0 | 0 | 0 | 0 | 0 | 0
SLT | 000000-ddddd-11111-22222-xxxxx-000101 | Set Less Than: d <- 1<2?1:0 | 1 | 2 | 1 | 0 | 0 | 0 | 0 | 0 | 0 | 0 | 1 | 0 | 0 | 0 | 0 | 0 | 0
SGT | 000000-ddddd-11111-22222-xxxxx-000110 | Set Greater Than: d <- 1>2?1:0 | 1 | 2 | 0 | 0 | 0 | 0 | 0 | 0 | 0 | 0 | 1 | 0 | 0 | 0 | 0 | 0 | 0
SHR | 000000-ddddd-11111-22222-xxxxx-000111 | Shift Rigth: d <- 1 << 2 | 1 | 0 | 0 | 1 | 0 | 0 | 0 | 2 | 0 | 0 | 0 | 0 | 0 | 0 | 0 | 0 | 0
SHL | 000000-ddddd-11111-22222-xxxxx-001000 | Shift Left: d <- 1 >> 2 | 1 | 0 | 0 | 0 | 0 | 0 | 0 | 2 | 0 | 0 | 0 | 0 | 0 | 0 | 0 | 0 | 0
NOT | 000000-ddddd-xxxxx-22222-xxxxx-001001 | Logical NOT: d <- ~2 | 1 | 0 | 0 | 0 | 0 | 0 | 0 | 3 | 0 | 0 | 0 | 0 | 0 | 0 | 0 | 0 | 0
AND | 000000-ddddd-11111-22222-xxxxx-001010 | Logical AND: d <- 1 & 2 | 1 | 0 | 0 | 0 | 1 | 0 | 0 | 3 | 0 | 0 | 0 | 0 | 0 | 0 | 0 | 0 | 0
OR | 000000-ddddd-11111-22222-xxxxx-001011 | Logical OR: d <- 1 ¦ 2 | 1 | 0 | 0 | 0 | 2 | 0 | 0 | 3 | 0 | 0 | 0 | 0 | 0 | 0 | 0 | 0 | 0
XOR | 000000-ddddd-11111-22222-xxxxx-001100 | Logical XOR: d <- 1 ^ 2 | 1 | 0 | 0 | 0 | 3 | 0 | 0 | 3 | 0 | 0 | 0 | 0 | 0 | 0 | 0 | 0 | 0
MV | 000001-ddddd-11111-xxxxx-xxxxx-xxxxxx | Move: d <- 1 | 1 | 0 | 0 | 0 | 0 | 0 | 0 | 0 | 0 | 0 | 2 | 0 | 0 | 0 | 0 | 0 | 0
MVI | 000010-ddddd-xxxxx-iiiii-iiiii-iiiiii | Move Immediate: d <- i | 1 | 0 | 0 | 0 | 0 | 0 | 0 | 0 | 0 | 1 | 2 | 0 | 0 | 0 | 0 | 0 | 0
LD | 000011-ddddd-11111-xxxxx-xxxxx-xxxxxx | Load Mem: d <- mem(1) | 1 | 0 | 0 | 0 | 0 | 0 | 0 | 0 | 0 | 0 | 3 | 1 | 0 | 0 | 0 | 0 | 0
LDC | 000100-ddddd-11111-xxxxx-xxxxx-xxxxxx | Load Constant: d <- const(1) | 1 | 0 | 0 | 0 | 0 | 0 | 0 | 0 | 1 | 0 | 3 | 0 | 0 | 0 | 0 | 0 | 0
LDS | 000101-ddddd-11111-xxxxx-xxxxx-xxxxxx | Load Special: d <- spec(1) | 1 | 0 | 0 | 0 | 0 | 0 | 0 | 0 | 0 | 0 | 2 | 0 | 0 | 0 | 0 | 0 | 1
BEQ | 000110-xxxxx-11111-lllll-lllll-llllll | Branch Equal to Zero: PC <- 1==0?PC+l:PC+4 | 0 | 0 | 0 | 0 | 0 | 0 | 1 | 0 | 0 | 0 | 0 | 0 | 0 | 0 | 0 | 0 | 0
BNE | 000111-xxxxx-11111-lllll-lllll-llllll | Branch Not Equal to Zero: PC <- 1!=0?PC+l:PC+4 | 0 | 0 | 0 | 0 | 0 | 1 | 1 | 0 | 0 | 0 | 0 | 0 | 0 | 0 | 0 | 0 | 0
ST | 001000-xxxxx-11111-22222-xxxxx-xxxxxx | Store Mem: mem(1) <- 2 | 0 | 0 | 0 | 0 | 0 | 0 | 0 | 0 | 0 | 0 | 0 | 0 | 1 | 0 | 0 | 0 | 0
SSY | 111101-xxxxx-xxxxx-lllll-lllll-llllll | Set Synchronous Point: Point = PC + l | 0 | 0 | 0 | 0 | 0 | 0 | 0 | 0 | 0 | 0 | 0 | 0 | 0 | 0 | 1 | 0 | 0
BAR | 111110-xxxxx-xxxxx-xxxxx-xxxxx-xxxxxx | Barrier | 0 | 0 | 0 | 0 | 0 | 0 | 0 | 0 | 0 | 0 | 0 | 0 | 0 | 1 | 0 | 0 | 0
EXIT | 111111-xxxxx-xxxxx-xxxxx-xxxxx-xxxxxx | Exit Program | 0 | 0 | 0 | 0 | 0 | 0 | 0 | 0 | 0 | 0 | 0 | 0 | 0 | 0 | 0 | 1 | 0
Control Signals
rwe | register write enable
addsrc2 | control of second input to adder, 0 when MAD, 1 when src2 (add), 2 when ~src2 (sub) or compare
slt | 1 when set less than
shr | 1 when shift right
logic | controls logical operator, 0 not, 1 AND, 2 OR, 3 XOR
bne | 1 when branch not equal
branch | 1 when branch
aluop | 0 when mult out, 1 when add out, 2 when shift out, 3 when logic out
compare | 1 when making comparison
const | 1 when loading constant
imm | 1 when moving immediate
result | 0 when alu out, 1 when compare, 2 when mov, 3 when load
ld | Instruction is load instruction (Only L1)
st | Instruction is store instruction (Only L1)
bar | 1 when bar instr
ssy | 1 when ssy instr
exit | 1 when exit
lds | 1 when ld special

## Special_instructions
Load Special information
src1 addr | function
0 to MAX - 4 | PARAM
MAX | BLOCK IDX
MAX - 1 | BLOCK DIM
MAX - 2 | GRID DIM
MAX - 3 | THREAD IDX

## Global_instructions
CONTROL SIGNALS
OPCODE | REPRESENTATION | DESCRIPTION | gwe | bwe | pwe | iwe | cwe | dwe | wwe | rwe | start
GRID | 0000-dd-zzzzz-zzzzz-yyyyy-yyyyy-xxxxx-xxxxx | Set Grid Dimensions xyz | 1 | 0 | 0 | 0 | 0 | 0 | 0 | 0 | 0
BLOCK | 0001-dd-zzzzz-zzzzz-yyyyy-yyyyy-xxxxx-xxxxx | Set Block Dimensions xyz | 0 | 1 | 0 | 0 | 0 | 0 | 0 | 0 | 0
PARAM | 0010-dd-ddddd-ddddd-ddddd-ddddd-ddddd-ddddd | Set Parameter | 0 | 0 | 1 | 0 | 0 | 0 | 0 | 0 | 0
INSTR | 0011-ii-iiiii-iiiii-iiiii-iiiii-iiiii-iiiii-iiiii | Set Instruction | 0 | 0 | 0 | 1 | 0 | 0 | 0 | 0 | 0
CONST | 0100-dd-ddddd-ddddd-ddddd-ddddd-ddddd-ddddd | Set Constant | 0 | 0 | 0 | 0 | 1 | 0 | 0 | 0 | 0
DATA | 0101-dd-ddddd-ddddd-ddddd-ddddd-ddddd-ddddd | Set Data | 0 | 0 | 0 | 0 | 0 | 1 | 0 | 0 | 0
WARP | 0110-dd-ddddd-ddddd-ddddd-ddddd-ddddd-ddddd | Warps / Block | 0 | 0 | 0 | 0 | 0 | 0 | 1 | 0 | 0
REG | 0111-dd-ddddd-ddddd-ddddd-ddddd-ddddd-ddddd | Registers / Thread | 0 | 0 | 0 | 0 | 0 | 0 | 0 | 1 | 0
START | 1111-xx-xxxxx-xxxxx-xxxxx-xxxxx-xxxxx-xxxxx | Distribute Workload | 0 | 0 | 0 | 0 | 0 | 0 | 0 | 0 | 1
gwe | grid write enable
bwe | block write enable
pwe | param write enable
iwe | instruction write enable
cwe | constant write enable
dwe | data write enable
wwe | warp write enable
start | distribute blocks